## Sheet1
ลำดับ | อุปกรณ์ | จำนวน | หมายเหตุ
| Arduino Nano | 1 | https://item.taobao.com/item.htm?spm=a230r.1.14.167.2c882610VBXOL6&id=556925010038&ns=1&abbucket=9#detail
| Resistor 220 Ohm | 4 | https://th.element14.com/multicomp/mc0805s8f2200t5e/res-thick-film-220r-1-0-125w-0805/dp/1631388
| Resistor 1k | 6 | https://th.element14.com/multicomp/mcwr08x1001ftl/res-1k-1-0-125w-0805-thick-film/dp/2447587
| Resistor 2k | 5 | https://th.element14.com/multicomp/mcwr08x2001ftl/res-2k-1-0-125w-0805-thick-film/dp/2447622
| Resistor 10k | 4 | https://th.element14.com/w/c/passive-components/resistors-fixed-value/chip-smd-resistors?resistor-case-style=0805-2012-metric-&resistance=10kohm&resistance-tolerance=posneg-1pc
| Capacitor 1uF smd | 1 | https://th.element14.com/walsin/0805b105k160ct/cap-1-f-16v-10-x7r-0805/dp/2496946?st=smd%20capacitor
| capacitor 4.7uF smd | 9 | https://th.element14.com/samsung-electro-mechanics/cl21a475kofnnne/cap-4-7uf-16v-mlcc-0805/dp/3010138?st=smd%20capacitor
| Terminal block female 2 Pin | 3 | https://www.es.co.th/detail.asp?Prod=000500232
| Terminal block male 2 Pin | 3 | https://www.es.co.th/detail.asp?Prod=000501133
| Terminal block female 4 Pin | 6 | https://www.es.co.th/detail.asp?Prod=000500258
| Terminal block male 4 pin | 6 | https://www.es.co.th/detail.asp?Prod=000501435
| Power Relay | 2 | https://www.es.co.th/detail.asp?Prod=018100282
| Female Header 42 Pins | 1 | https://www.es.co.th/detail.asp?Prod=091700079
| Transistor NPN 50V/3A,Middle Power Driver | 4 | https://www.es.co.th/detail.asp?Prod=017605284
| Super Fast Recovery Diode 600V/10A | 1 | https://www.es.co.th/detail.asp?Prod=017611703
| Glass Passivated Rectifier Diode 400V/1A | 1 | https://www.es.co.th/detail.asp?Prod=002901686
| Voltage Regulator LDO 3.3V/800mA | 1 | https://www.es.co.th/detail.asp?Prod=007801698
| E-Cap VR Series 1000uF/16Volt | 1 | https://www.es.co.th/detail.asp?Prod=028903104
| Transistor BD139 | 1 | https://www.es.co.th/detail.asp?Prod=008303055
| 7805 linear regulator | 1 | https://www.es.co.th/detail.asp?Prod=023501651
| MP1584EN Mini DC Step Down 0.8-20V 3A โมดูลแปลงไฟจาก 4.5-28V เป็น 0.8-20V แบบปรับค่าได้ | 1 | https://www.arduinoall.com/product/946/mp1584en-mini-dc-step-down-0-8-20v-3a-%E0%B9%82%E0%B8%A1%E0%B8%94%E0%B8%B9%E0%B8%A5%E0%B9%81%E0%B8%9B%E0%B8%A5%E0%B8%87%E0%B9%84%E0%B8%9F%E0%B8%88%E0%B8%B2%E0%B8%81-4-5-28v-%E0%B9%80%E0%B8%9B%E0%B9%87%E0%B8%99-0-8-20v-%E0%B9%81%E0%B8%9A%E0%B8%9A%E0%B8%9B%E0%B8%A3%E0%B8%B1%E0%B8%9A%E0%B8%84%E0%B9%88%E0%B8%B2%E0%B9%84%E0%B8%94%E0%B9%89
| SX1276 wireless spread spectrum module / LORA module / / 915M wireless module | 1 | https://www.arduinoall.com/product/3319/sx1276-wireless-spread-spectrum-module-lora-module-915m-wireless-module
| DS3231 Module โมดูลนาฬิกา DS3231M และเซนเซอร์วัดอุณหภูมิ พร้อมถ่าน | 1 | https://www.arduinoall.com/product/410/ds3231-module-%E0%B9%82%E0%B8%A1%E0%B8%94%E0%B8%B9%E0%B8%A5%E0%B8%99%E0%B8%B2%E0%B8%AC%E0%B8%B4%E0%B8%81%E0%B8%B2-ds3231m-%E0%B9%81%E0%B8%A5%E0%B8%B0%E0%B9%80%E0%B8%8B%E0%B8%99%E0%B9%80%E0%B8%8B%E0%B8%AD%E0%B8%A3%E0%B9%8C%E0%B8%A7%E0%B8%B1%E0%B8%94%E0%B8%AD%E0%B8%B8%E0%B8%93%E0%B8%AB%E0%B8%A0%E0%B8%B9%E0%B8%A1%E0%B8%B4-%E0%B8%9E%E0%B8%A3%E0%B9%89%E0%B8%AD%E0%B8%A1%E0%B8%96%E0%B9%88%E0%B8%B2%E0%B8%99

## ฐานแสง
ลำดับ | อุปกรณ์ | จำนวน | ราคาต่อหน่วย | ราคาจำนวน | หมายเหตุ
| ฐานแสง | 50 | 80 | 4280